## xum1541
Ref | Value | Description | Footprint | Datasheet | Manufacturer | Mfr.Part | LCSC | AliExpress | Notes
C1 | 100nF | Ceramic Disc Capacitors 100nF -20%~+80% Y5V 2.54mm 50V Radial Leaded | Capacitor_THT:C_Disc_D5.0mm_W2.5mm_P2.50mm | https://datasheet.lcsc.com/lcsc/2110081130_Dersonic-CC1H104ZA1PD3F5P3003_C353903.pdf | Dersonic | CC1H104ZA1PD3F5P3003 | C353903
D1 | RED | Light Emitting Diodes Red Diffused 5mm 20mA/1.9V | LED_THT:LED_D5.0mm | https://datasheet.lcsc.com/lcsc/2109251830_PARALIGHT-L-513ID_C2895168.pdf | PARALIGHT | L-513ID | C2895168
D2 | GREEN | Light Emitting Diodes Green Diffused 5mm 20mA/2.2V | LED_THT:LED_D5.0mm | https://datasheet.lcsc.com/lcsc/2109251830_PARALIGHT-L-513GD_C2895169.pdf | PARALIGHT | L-513GD | C2895169
J1 | Conn_02x06_Odd_Even | Shrouded Square Pins 2.5mm 6mm 2x6 Pin Headers Righ Angle | Connector_PinHeader_2.54mm:PinHeader_2x06_P2.54mm_Horizontal | https://datasheet.lcsc.com/lcsc/2003091512_XFCN-PZ254R-12-12P_C492434.pdf | XFCN | PZ254R-12-12P | C492434
J2 | DIN-45322 | 6 pin (240°) DIN 45322/60130-9 IEC-17 | DIN_45322:DIN_45322 | https://www.aliexpress.com/item/1005001265863686.html |  |  |  | 1005001265863686
R1 | 100k | Metal Film Resistors 100kΩ ±1% 250mW ±50ppm/℃ Axial Leaded Through Hole Resistors | Resistor_THT:R_Axial_DIN0207_L6.3mm_D2.5mm_P2.54mm_Vertical | https://datasheet.lcsc.com/lcsc/1810161350_UNI-ROYAL-Uniroyal-Elec-MFR0W4F1000A50_C57438.pdf | Uniroyal Elec | MFR0W4F1003A50 | C58597
R2 | 100k | Metal Film Resistors 100kΩ ±1% 250mW ±50ppm/℃ Axial Leaded Through Hole Resistors | Resistor_THT:R_Axial_DIN0207_L6.3mm_D2.5mm_P2.54mm_Vertical | https://datasheet.lcsc.com/lcsc/1810161350_UNI-ROYAL-Uniroyal-Elec-MFR0W4F1000A50_C57438.pdf | Uniroyal Elec | MFR0W4F1003A50 | C58597
R3 | 100k | Metal Film Resistors 100kΩ ±1% 250mW ±50ppm/℃ Axial Leaded Through Hole Resistors | Resistor_THT:R_Axial_DIN0207_L6.3mm_D2.5mm_P2.54mm_Vertical | https://datasheet.lcsc.com/lcsc/1810161350_UNI-ROYAL-Uniroyal-Elec-MFR0W4F1000A50_C57438.pdf | Uniroyal Elec | MFR0W4F1003A50 | C58597
R4 | 100k | Metal Film Resistors 100kΩ ±1% 250mW ±50ppm/℃ Axial Leaded Through Hole Resistors | Resistor_THT:R_Axial_DIN0207_L6.3mm_D2.5mm_P2.54mm_Vertical | https://datasheet.lcsc.com/lcsc/1810161350_UNI-ROYAL-Uniroyal-Elec-MFR0W4F1000A50_C57438.pdf | Uniroyal Elec | MFR0W4F1003A50 | C58597
R5 | 100k | Metal Film Resistors 100kΩ ±1% 250mW ±50ppm/℃ Axial Leaded Through Hole Resistors | Resistor_THT:R_Axial_DIN0207_L6.3mm_D2.5mm_P2.54mm_Vertical | https://datasheet.lcsc.com/lcsc/1810161350_UNI-ROYAL-Uniroyal-Elec-MFR0W4F1000A50_C57438.pdf | Uniroyal Elec | MFR0W4F1003A50 | C58597
R6 | 180 | Metal Film Resistors 180Ω ±1% 250mW ±50ppm/℃ Axial Leaded Through Hole Resistors | Resistor_THT:R_Axial_DIN0207_L6.3mm_D2.5mm_P2.54mm_Vertical | https://datasheet.lcsc.com/lcsc/1810161317_UNI-ROYAL-Uniroyal-Elec-MFR0W4F1800A50_C58665.pdf | Uniroyal Elec | MFR0W4F1800A50 | C58665
R7 | 150 | Metal Film Resistors 150Ω ±1% 250mW ±50ppm/℃ Axial Leaded Through Hole Resistors | Resistor_THT:R_Axial_DIN0207_L6.3mm_D2.5mm_P2.54mm_Vertical | https://datasheet.lcsc.com/lcsc/1810271810_UNI-ROYAL-Uniroyal-Elec-MFR0W4F1500A50_C58668.pdf | Uniroyal Elec | MFR0W4F1500A50 | C58668
SW1 | SW_Push | Micro-Switch 6x6mm | Button_Switch_THT:SW_PUSH_6mm | https://www.aliexpress.com/item/1005001806156574.html |  |  |  | 1005001806156574
U1 | Arduino_Pro_Micro | SparkFun Arduino Pro Micro ATmega32U4 | Arduino_Pro_Micro:Arduino_Pro_Micro | https://github.com/sparkfun/Pro_Micro | SparkFun | DEV-12640 |  | 32768308647
U2 | 74LS06 | DIP-14 Inverters | Package_DIP:DIP-14_W7.62mm_Socket | http://www.ti.com/lit/gpn/sn74LS06 | Texas Instruments | SN74LS06N | C21803